## Timing
Note de calcul sur la consomation du circuit
Capacité des piles AA |  |  |  |  | Timing ADC
2700 | mAh |  |  |  |  | 25 | cycles |  |  | Fcpu = | 921.6 | kHz
1200 | mAh |  |  |  |  | 13 | cycles |  |  | Prescaler = | 8
[5 empty] | cf mediane / moy | 10 | nbr de mesures |  |  | Prescaler = | 4
[6 empty] | 142 | cycles totaux
Consomation : | [13 empty] | Vcc | 3.3 | v
[5 empty] | 1 | Freq adc = | 115.2 | kHz | Periode = | 0.0086806 | ms |  |  | Cb | 5e-10 | F
[5 empty] | 2 | Freq adc = | 230.4 | kHz | Periode = | 0.0043403 | ms
[16 empty] | max |  | min
Atmega328 | cf datasheet p.589-591 | [12 empty] | Fscl ≤ 100 kHz |  | 2000 | Ω | 966.6667 | Ω
3,3V 1Mhz | active | 0.6 | mA |  | 1 | Temps de conversion = |  | 1.2326 | ms | x 2 = | 2.4653 | ms |  | Fscl ≥ 100 kHz |  | 600 | Ω | 966.6667 | Ω
| ldle | 0.1 | mA |  | 2 | Temps de conversion = |  | 0.61632 | ms | x 2 = | 1.2326 | ms
| ADC | 0.09 | mA | cf P608 | [5 empty] | (potar + ldr)
| Aref | 0.1 | mA | cf P609
HTU21D | measuring | 0.5 | mA | [9 empty] | 54
| sleep | 0.00014 | mA | [12 empty] | Fscl = | 51.2 | kHz |  |  | 3 | ms | par mesure d'hyd
[21 empty] | 7 | ms | par mesure de temp
LDR |  | 0.003 | mA | [12 empty] | Nbr de cycles / mesure = |  | 54 | cycle |  | 10 | ms
[16 empty] | Nbr de mesure |  | 10 | (humid/temp)
Potar |  | 0.0033 | mA | [14 empty] | 540 | total cycles |  | soit | 100 | ms | (nbr mesure *tps)
| conso activité | 1.2963 | mA | [12 empty] | Periode = | 0.019531 | ms
[5 empty] | 1 | sec pour 5 min
conso activité divisé par ratio |  | 0.004321 | mA |  | 12 | sec par heure | [9 empty] | Temps total = |  | 10.5469 | ms | + | 100 | ms | = | 110.5469 | ms
| conso sleep | 0.1033 | mA
[5 empty] | 300 | ratio | [9 empty] | This unit controls the period of SCL when operating in a Master mode. The SCL period is controlled by settings in the TWI Bit Rate Register (TWBR) and the Prescaler bits in the TWI Status Register (TWSR). Slave operation does not depend on Bit Rate or Prescaler settings, but the CPU clock frequency in the Slave must be at least 16 times higher than the SCL frequency. Note that slaves may prolong the SCL low period, thereby reducing the average TWI bus clock period. The SCL frequency is generated according to the following equation:
| total | 0.10762 | mA
autonoie = capacité /conso = |  | 25088.0404 | h => | 1045.335 | jours
|  |  |  | 2.9446 | ans
page 211 datasheet
USART
Frequence admissibles pour bit rate 2400
| 0 | 0.0384 | 7 | 0.3072 | 14 | 0.576 | 21 | 0.8448 | [7 empty] | cpu freq = | scl freq * (16 +2(TWBR)*(Prescaler) |  |  |  | Prescaler = | 1
| 1 | 0.0768 | 8 | 0.3456 | 15 | 0.6144 | 22 | 0.8832 | [12 empty] | TWBR = | 1
| 2 | 0.1152 | 9 | 0.384 | 16 | 0.6528 | 23 | 0.9216 | [7 empty] | cpu freq = | 921600 | Hz |  |  | Fscl = | 51.2 | kHz
| 3 | 0.1536 | 10 | 0.4224 | 17 | 0.6912 | 24 | 0.96 | [7 empty] | cpu freq = | 921.6 | kHz
| 4 | 0.192 | 11 | 0.4608 | 18 | 0.7296 | 25 | 0.9984 | [7 empty] | cpu freq = | 0.9216 | Mhz
| 5 | 0.2304 | 12 | 0.4992 | 19 | 0.768 | 26 | 1.0368
| 6 | 0.2688 | 13 | 0.5376 | 20 | 0.8064 | 27 | 1.0752
[16 empty] | cpu freq = | 0.9216 | => | scl freq = | 0.0512
http://wormfood.net/avrbaudcalc.php?postbitrate=2400&clock_speed_table=1&postclock=0.7296&ubrr8bit=1
| 10 | => bits par octet |  | 1 | stop | 1 | start | 8 | data
|  |  | nbr octet |  | Nbr d'octet par envoie de data
| Temp |  | 2
| Humidité |  | 1
| LDR | int | 1 |  | octet d'adresse |  |  | 1
| Potar | int | 1 |  | octet de data |  |  | 6
| Alert bat | int | 1 |  | octet de checksum |  |  | 1
|  |  | 6 | x |  |  |  | 8 | octets | => | 80 | bits
| Bit rate | 19200 | bit/sec | soit | 19.2 | bit/ms
| Temps d'émission RS232 = |  | 4.1667 | ms
| Bit rate | cf note 1 | Freq cpu min
| 1200 | 16 | 19200 | => | 0.0192 | Mhz
| 2400 | 16 | 38400 | => | 0.0384 | Mhz
| 4800 | 16 | 76800 | => | 0.0768 | Mhz
| 9600 | 16 | 153600 | => | 0.1536 | Mhz
| 14400 | 16 | 230400 | => | 0.2304 | Mhz
| 19200 | 16 | 307200 | => | 0.3072 | Mhz
| 28800 | 16 | 460800 | => | 0.4608 | Mhz
| 38400 | 16 | 614400 | => | 0.6144 | Mhz
| 57600 | 16 | 921600 | => | 0.9216 | Mhz
| 76800 | 16 | 1228800 | => | 1.2288 | Mhz | Datasheet MICRF112 : Data Rate Max 50 kbps
| 115200 | 16 | 1843200 | => | 1.8432 | Mhz
Note 1 : La frequence du CPU doit etre 16 fois supérieur au Bit Rate => cf

## Conso
| Fcpu = | 921.6 | kHz | Pile AA = | 2700 | mA
| Alim Cpu = | 3.3 | V
Temps d'activité / 5min
Active supply current = |  | 0.55 | mA
Idle supply current = |  | 0.09 | mA
HTU21D | measuring | 0.5 | mA | 110.5469 | ms | 1.047e-10 | Capacity rating of battery (mAh) | 2400 | mAh = milli-Amp-hours
| sleep | 0.00014 | mA |  |  |  | Current consumption of device during sleep (mA) | 0.09344 | mA = milli-Amps
[7 empty] | Current consumption of device during wake (mA) | 13.553 | mA = milli-Amps
LDR |  | 0.003 | mA | 110 | ms | 2727.2727 | Number of wakeups per hour | 12 | If always on, enter 3600 here.
[7 empty] | Duration of wake time (ms) | 110 | ms = milli-Seconds. If always on, enter 1000 here.
Potar |  | 0.0033 | mA | 110 | ms | 2727.2727
[8 empty] | 231.6409 | 9.6517
RF 433 |  | 12.5 | mA | 4.1667 | ms | 72000 |  |  | 0.027188
13.5563
4.1667 | ms pour 5 min |  | 110.5469 | ms pour 5 min
50 | ms par heure |  | 1326.5625 | ms par heure
72000 | ratio |  | 2713.7809 | ratio
| active | 0.0042179 |  | 1.047e-10
| idle | 0.09344 |  | 0.02
|  | 0.097658 |  | 0.02
| autonomie bat = |  | 2400
|  | 24575.5959 | heures | 119999.9994
|  | 1023.9832 | jours | 5000
|  | 2.8845 | années