## Sheet1
xxxx xxxx xxxxx xxPCS BOM (Sample Bill of Materials)
Item # | *Designator | *Qty | Manufacturer | *Mfg Part # | Description / Value | *Package/Footprint | Type | Your Instructions / Notes
1 | C1, C2 | 2 | WALSIN | 0402B104K6R3CT | Multilayer Ceramic Capacitors MLCC - SMD/SMT 0.10 uF 1% 6.3V | SMD | SMD
2 | R1, R2, R3, R4, R17, R18, R19 | 7 | YAGEO | RC0402FR-071RL | Thick Film Resistors - SMD 1 Ohms 30 mW 1005 1% | SMD | SMD
3 | R11, R14, R15, R16, R22 | 5 | YAGEO | RC0402FR-071KL | Thick Film Resistors - SMD 1 kOhms 30 mW 01005 1% | SMD | SMD
4 | R5, R21 | 2 | YAGEO | RC0402JR-070RL | Thick Film Resistors - SMD 0 Ohms 30 mW 01005 5% | SMD | SMD
5 | R6, R20 | 2 | YAGEO | RC0402FR-0710KL | Thick Film Resistors - SMD 10 kOhms 30 mW 01005 1% | SMD | SMD
6 | R12, R13 | 2 | YAGEO | RC0402FR-075K1L | Thick Film Resistors - SMD 5.1kOhms 1/32W 0100 1% | SMD | SMD
7 | R7 | 1 | YAGEO | RC0402FR-077K5L | Thick Film Resistors - SMD 7.5kOhms 1/32W 0100 1% | SMD | SMD
8 | R8 | 1 | YAGEO | RC0402FR-074M02L | Thick Film Resistors - SMD 4kOhms 1/32W 0100 1% | SMD | SMD
9 | R9 | 1 | YAGEO | RC0402FR-071K2L | Thick Film Resistors - SMD 1.2kOhms 1/32W 0100 1% | SMD | SMD
10 | R10 | 1 | YAGEO | RC0402FR-07499RL | Thick Film Resistors - SMD 499Ohms 1/32W 0100 1% | SMD | SMD
11 | D1, D2, D3, D4 | 4 | Broadcom Limited | HSMF-C165 | Standard LEDs - SMD Grn/Red Bi-Color | SMD | SMD
12 | D5 | 1 | Nexperia | BAT54CW,115 | Schottky Diodes & Rectifiers BAT54CW/SOT323/SC-70 | SOT-323-3 | SMD
13 | U1 | 1 | Texas Instruments | TPS25200DRVR | Hot Swap Voltage Controllers 6.5V/2.8A eFuse w/ Overvtg Clamp | WSON-6 | SMD
14 | FB1 | 1 | Bel Fuse | 0ABA-1000-TN | Surface Mount Fuses Surface mount "Chip fuse", Silver Plated, 0402 case size, Fast Blow, 1A | SMD | SMD
15 | H1, H2 | 2 |  |  | MountingHole_2.1mm
16 | Q1 | 1 | ONSEMI | UESD5.0DT5G | ESD Protection Device, SOT-723, 3 Pins, 240 mW, µESD | SOT-723-3 | SMD
17 | J1 | 1 | MOLEX | 502426-2030 | Board to Board & Mezzanine Connectors 0.4 B/B REC ASSY W/TAPE 20P | 20P | SMD
18 | J3 | 1 | MOLEX | 51281-0594 | FFC & FPC Connectors FPC CONN. 0.5MM PITCH T/C 5P | 5P | SMD
19 | J2 | 1 | Korean Hroparts Elec | C165948 | 5A 1 16P Female Type-C SMD USB Connectors ROHS | 16P | SMD
Need a quick and accurante quote? Need an efficient production? Please read SMT Ordering Necessary Files & Info in 1 minute. Thank you very much!
Click for Instructions on How to Create a BOM