## Sheet2
Product Family | Status | Documents | Volume Pricing | Memory Type | Program Memory KBytes | Program Memory KWords | Self-write | EEPROM Data Memory | RAM | I/O Pins | Pin count | Max. CPU Speed MHz | Brown-Out Reset (BOR) | Low Voltage Detection | Power On Reset (POR) | Watch Dog Timers (WDT) | Internal Oscillator | Hardware RTCC | nanoWatt Low Sleep | nanoWatt Fast Wake | nanoWatt Fast Ctrl | Comparators | # of A/D Converters | # of A/D Ch. | Bandgap Reference | SR-Latch | OpAmps | ShuntReg | Digital Communication | # USB Channels | USB Speed | USB Compliant | LIN | IrDA | Capture/Compare/PWM Peripherals | Timers | Segment LCD | Graphical Display | ICSP | Integrated ICD-Debug | Temperature Range | Operation Voltage Range | Packages
PIC16F877A | In Production | http://www.microchip.com/stellent/idcplg?IdcService=SS_GET_PAGE&nodeId=1335&dDocName=en010242 | 4.26 | Flash | 14 | 8 | No | 256 | 368 | 33 | 40 | 20 | BOR |  | Yes | Yes |  | No | Yes | No | No | 2 | 1 | 8 |  |  |  |  | 0 -UART , 1 -A/E/USART , 0 -SPI , 0 -I2C , 1 -MSSP(SPI/I2C) , 0 -SSP(SPI/I2C) |  |  |  | No | No | 2 -CCP , 0 -ECCP , 10-bit PWM resolutions | 2 - 8-bit , 1 - 16-bit |  |  | Yes | Yes | -40 to 125 | 2V - 5.5V | 40/PDIP,40/PDIP 600mil,44/PLCC,44/QFN,44/TQFP
PIC16F887 | In Production | http://www.microchip.com/stellent/idcplg?IdcService=SS_GET_PAGE&nodeId=1335&dDocName=en026561 | 1.78 | Flash | 14 | 8 | Yes | 256 | 368 | 36 | 40 | 20 | BOR | None | Yes | Yes | 8 MHz, 32 kHz | No | Yes | Yes | Yes | 2 | 1 | 14 | Internal | Yes | No | No | 0 -UART , 1 -A/E/USART , 0 -SPI , 0 -I2C , 1 -MSSP(SPI/I2C) , 0 -SSP(SPI/I2C) |  |  |  | Yes | No | 1 -CCP , 1 -ECCP , 10-bit PWM resolutions | 2 - 8-bit , 1 - 16-bit , 0 - 32-bit |  |  | Yes | Yes | -40 to 125 | 2V - 5.5V | 40/PDIP,44/QFN,44/TQFP