## English
Dusts concentration (g/m3) | 65
Length of the vessel (m) | 0
Width of the vessel (m) | 0
Diameter (m) | 8
Height of the vessel (m) | 23.9
Volume of the vessel (m3) | 1200.736
% of burned dusts | 100%
Mass of burned dusts (kg) | 78.0478
Burning equation
C50H6O44 + 29,5O2 --> 50CO2 + 3H2O
Molar mass of dust (g/mol) | 1310
Burned dusts number of mole (mol) | 59.5785
Burned O2 number of mole (mol) | 1757.5659
Created CO2 and H2O number of mole (mol) | 3157.6607
Created gaz number of mole (mol) | 1400.0948
Volume of gaz created à 20°C (m3) | 33.6023
Volume of gaz created à 1000°C (m3) | 145.9921
Overpressure in the vessel (mbar) | 123.2877